## Sheet1
Category | Symbol | Name | Quantity | Unit
1 | den_A | Algae Density | 1380 | kg m-3
2 | V_A | Algae Volume | 1e-15 | m3
3 | m_A | Mortality Ratio | 0.39 | d-1
4 | R_20 | Respiration Rate | 0.1 | d-1
5 | k | Boltzman Constant | 1.0306e-13 | m2 kg d-2 K-1
6 | Q_10 | Temperature Coefficient Respiration | 2 | -
7 | u_max | Maximum Growth Rate of Algae | 1.85 | d-1
8 | alpha | Initial Slope | 0.12 | d-1
9 | T_min | Minimum Temperature for Algae Growth | 0.2
10 | T_max | Maximum Temperature for Algae Growth | 33.3
11 | T_opt | Optimal Temperature for Algae Growth | 26.7
12 | I_opt | Optimal Light Intensity at noon | 17539200000000 | uEm-2 d-1
13 | o_w | Extinction coefficient water | 0.2 | m-1
14 | o_p | Extinction coefficient algae | 0.02 | m-1 mg chl L-1
15 | I_m | Surface Light Intensity at Noon | 120000000 | uEm-2 d-1
16 | shear | Shear | 170000 | d-1
17 | phy_att | Collision Ratio | 0.25 | d-1
18 | Ca_g | Calcite Precipitation Rate | 0.5 | kg d-1 m-2
19 | r_pl | Radius of a Microplastic in Sphere Shape | Variable | m
20 | den_pl | Microplastic Density | Variable | kg m-3
21 | l_pl | Fiber Length | Variable | m
22 | t_pl | Film Thickness | Variable | m
23 | r_fiber | Fiber Cross-section Radius | Variable | m
24 | r_film | Film Radious | Variable | m
25 | shape_f | Shape Factor | Variable | -
26 | Wt | Settling Speed | Variable | m day-1
27 | Re | Reynold Number | Variable | -
28 | w_v | Seawater Viscosity | Variable | kg m-1 day-1
29 | den_f | Seawater Density at Given Location and Depth | Variable | kg m-3
30 | pore_T | Seawater Temperature at Given Location and Depth | Variable
31 | pore_salinity | Seawater Salinity at Given Location and Depth | Variable | ppt
32 | a1 | Parameters Viscosity Profile | 0.157 | -
33 | a2 | Parameters Viscosity Profile | 64.9926 | -
34 | a3 | Parameters Viscosity Profile | -91.2965 | -
35 | a4 | Parameters Viscosity Profile | 4.2844e-05 | -
36 | a5 | Parameters Viscosity Profile | 1.5409 | -
37 | a6 | Parameters Viscosity Profile | 0.019981 | -
38 | a7 | Parameters Viscosity Profile | -9.5204e-05 | -
39 | a8 | Parameters Viscosity Profile | 7.9739 | -
40 | a9 | Parameters Viscosity Profile | -0.075615 | -
41 | a10 | Parameters Viscosity Profile | 0.00047237 | -
42 | A | Parameters Gravity Profile | 0.0053024 | -
43 | B | Parameters Gravity Profile | 5.8e-06 | -
44 | C | Parameters Gravity Profile | 3.086e-06 | -
45 | b1 | Parameters Density Profile | 802 | -
46 | b2 | Parameters Density Profile | -2.001 | -
47 | b3 | Parameters Density Profile | 0.01677 | -
48 | b4 | Parameters Density Profile | -3.06e-05 | -
49 | b5 | Parameters Density Profile | -1.613e-05 | -
50 | c1 | Parameters Density Profile | 999.9 | -
51 | c2 | Parameters Density Profile | 0.02034 | -
52 | c3 | Parameters Density Profile | -0.006162 | -
53 | c4 | Parameters Density Profile | 2.261e-05 | -
54 | c5 | Parameters Density Profile | -4.657e-08 | -
55 | chl_a | Surface Chlorophyll-a Concentration | Variable | mg m-3
56 | z | Ocean Depth | Variable | m
57 | C_conc | Carbon Concentration | Variable | mg m-3
58 | A_conc | Algae Concentration | Variable | cell m-3
59 | L_z | Light Intensity at Given Depth z | Variable | uE m-2 day-1
60 | S_pl | Surface Area of Original Microplastic | Variable | m2
61 | B_g | Biofilm Growth Rate | Variable | cell m-2 day-1
62 | V_bf | Accumulated Volume of Algae in the Biofilm | Variable | m3
63 | V_M | Acuumulated Volume of Minerals in the Biofilm | Variable | m3
64 | m_b | Accumulated Mass of Calcite in the Biofirm | Variable | kg
65 | V_T | Total Volume of Microplastic Inclusion | Variable | m3
66 | d_ESD | Equavalent Sphaerical Diameter | Variable | m
67 | Theta | Sphericity | Variable | -
68 | X | Circularity | Variable | -
69 | in_den | Microplastic Inclusion Density | Variable | kg m-3